## Sheet1
Source
System Component: | Base | (Rigid Arm and Flexible Arm)
Total Gear Ratio | Kg | 33.3 | no units | TOTAL 33.33. Motor 10:1 gear head<ITLL Documentation\ITLL Modules\Rotary Arm Control\ASEN 2003\Aerospace Modules>. McMaster 6832K44 36 Teeth. SDP/SI S1066Z-048S120 120 Teeth (120/36 = 3.3333)
Motor Constant | Km | 0.0401 | V/(rad/sec) or Nm/amp | H:\ITLL Documentation\ITLL Modules\Rotary Arm Control\ASEN 2003\Aerospace Modules
Armature Resistance | Rm | 19.2 | ohms | H:\ITLL Documentation\ITLL Modules\Rotary Arm Control\ASEN 2003\Aerospace Modules
System Component: | Rigid Arm
Base Inertia (includes motors and gears) | J_hub | 0.0005 | Kgm^2
| J_extra | (0.2*.2794^2) | Kgm^2 | Extra mass of 0.2 [kg] placed approximately 0.2794 [m] from rotation point.
Load Inertia of Bar | J_load | 0.0015 | Kgm^2
Total Inertia | J = Jhub + J_load + J_extra
System Component: | Flexible Link
Base Inertia (includes motors and gears) | J_hub | 0.0005 | Kgm^2
Link Length | L | 0.45 | m
Link mass of ruler | Marm | 0.06 | kg
Link Rigid Body Inertia | J_arm = (Marm*L^2)/3 | 0.004 | Kgm^2
Tip Mass | Mtip | 0.05 | Kg
Tip Mass Inertia | J_M = Mtip*L^2 | 0.01 | Kgm^2
Natural Frequency | fc | 1.8 | Hz
Inertia of Flex Link+mass | J_L = J_arm + J_M
Flexible Link Stiffness | Karm (Kstiff) = (2*pi*fc)^2*(J_L)